## BOM
Case C complete BOM — 1 Type-C in + 3 Type-C out ¦ SOT-23 LDO 3.3 V + SOT-23 buck 1.1 V
No MCU. No barrel. Host 5 V only. Hand-solder converters: TLV75533PDBVR (5→3.3 SOT-23-5) + TLV62569PDDCR (5→1.1 SOT-23-6). Size 1.1 V for 0.70 A (563 mA typ 3×SS U0). USD qty-1 cut-tape ballpark. Yellow = inputs. Ext = Qty×Unit.
Item | Qty | Ref des | MPN | Mfr | Description | Package | Cat | Unit USD | Ext USD | DNP | Note
1 | 1 | U1 | TUSB8041ARGCR | Texas Instruments | 4-port USB 3.1 Gen1 SuperSpeed hub | VQFN-64 | DATA | 5.4 | 5.4 |  | SDA/SCL floating. SMBUSz NC. GRSTz = 1 µF to GND, released after 3.3 V and 1.1 V up.
2 | 1 | Y1 | ABM8-24.000MHZ-B2-T | Abracon | 24.000 MHz crystal ±20 ppm | 3.2×2.5 | DATA | 0.55 | 0.55 |  | Next to XI/XO. Away from L32.
3 | 2 | C_y | GRM1555C1H120JA01D | Murata | 12 pF C0G crystal load | 0402 | PASS | 0.03 | 0.06 |  | Tune to crystal CL.
4 | 1 | U2 | HD3SS3220RNHR | Texas Instruments | UP0 CC + 10 Gbps 2:1 SS mux, PORT=UFP | WQFN-30 | CC | 1.85 | 1.85 |  | PORT to GND. VBUS_DET 900 kΩ to J1 VBUS.
5 | 1 | U3 | HD3SS3220RNHR | Texas Instruments | DS1 CC + SS mux, PORT=DFP | WQFN-30 | CC | 1.85 | 1.85 |  | PORT to 5 V. CURRENT_MODE to 5 V = 3 A advert. ID → U6 EN.
6 | 1 | U4 | HD3SS3220RNHR | Texas Instruments | DS2 CC + SS mux, PORT=DFP | WQFN-30 | CC | 1.85 | 1.85 |  | ID → U7 EN.
7 | 1 | U5 | HD3SS3220RNHR | Texas Instruments | DS3 CC + SS mux, PORT=DFP | WQFN-30 | CC | 1.85 | 1.85 |  | ID → U8 EN.
8 | 1 | U6 | TPS2553DBVR | Texas Instruments | DS1 VBUS switch ~1.0 A | SOT-23-6 | POWER | 0.85 | 0.85 |  | FAULT# → OVERCUR1z.
9 | 1 | U7 | TPS2553DBVR | Texas Instruments | DS2 VBUS switch ~1.0 A | SOT-23-6 | POWER | 0.85 | 0.85 |  | FAULT# → OVERCUR2z.
10 | 1 | U8 | TPS2553DBVR | Texas Instruments | DS3 VBUS switch ~1.0 A | SOT-23-6 | POWER | 0.85 | 0.85 |  | FAULT# → OVERCUR3z.
11 | 3 | Rilim | RC0402FR-0724K9L | Yageo | 24.9 kΩ 1% TPS2553 ILIM | 0402 | PASS | 0.03 | 0.09 |  | ≈ 1.0 A. Do not leave ILIM open.
12 | 1 | U31 | TLV75533PDBVR | Texas Instruments | SYS_5V → 3.3 V LDO 500 mA, hand-solder | SOT-23-5 | POWER | 0.36 | 0.36 |  | Same TLV755P as WSON. Gull-wing SOT-23-5. EN to SYS_5V. Quiet rail for VDD33 + four VCC33. Load ≤ 0.20 A.
13 | 1 | C31i | GRM188R70J106ME47D | Murata | 10 µF 6.3 V LDO VIN | 0603 | PASS | 0.08 | 0.08
14 | 1 | C31o | GRM188R70J226ME47D | Murata | 22 µF 6.3 V LDO VOUT | 0603 | PASS | 0.12 | 0.12
15 | 1 | U32 | TLV62569PDDCR | Texas Instruments | SYS_5V → 1.1 V buck 2 A 1.5 MHz, hand-solder | SOT-23-6 | POWER | 0.62 | 0.62 |  | Replaces TPS62822 VSON. PG pin gates GRSTz. Vin abs-max 5.5 V — PESD5V0 required. η ~85–90 % at 5→1.1 V / 0.7 A. Keep-out island opposite Type-C / Y1. Size Iout 0.70 A.
16 | 1 | L32 | XFL4015-102MEB | Coilcraft | 1.0 µH shielded Isat ~5 A (TLV62569 @ 1.5 MHz) | 4×4 mm | POWER | 1.15 | 1.15 |  | Not 470 nH — that value was for 2.2 MHz TPS62822. Start winding on SW. SW copper pad-sized only.
17 | 1 | C32i | GRM188R70J106ME47D | Murata | 10 µF 6.3 V buck VIN at VIN/PGND | 0603 | PASS | 0.08 | 0.08 |  | First part next to U32 VIN/GND. SOT-23 still wants Cin touching the pins.
18 | 2 | C32o | GRM188R70J106ME47D | Murata | 10 µF 6.3 V buck VOUT | 0603 | PASS | 0.08 | 0.16
19 | 1 | R32t | RC0402FR-07124KL | Yageo | 124 kΩ 1% FB top → 1.096 V | 0402 | PASS | 0.02 | 0.02 |  | Vout=0.6×(1+R1/R2).
20 | 1 | R32b | RC0402FR-07150KL | Yageo | 150 kΩ 1% FB bottom to AGND | 0402 | PASS | 0.02 | 0.02 |  | Place at U32, not at the hub.
21 | 1 | FB32 | BLM18PG300SN1D | Murata | Ferrite 30 Ω@100 MHz DCR~40 mΩ on 1.1 V | 0603 | PASS | 0.1 | 0.1 |  | DCR < 50 mΩ. Do not use a high-DCR EMI bead.
22 | 1 | C32h | GRM155R70J106ME15D | Murata | 10 µF after ferrite on hub VDD island | 0402 | PASS | 0.03 | 0.03
23 | 1 | Rpg | RC0402FR-07100KL | Yageo | 100 kΩ PG pull-up to 3.3 V | 0402 | PASS | 0.02 | 0.02 |  | PG pull-up to 3.3 V on TLV62569P pin. Do not float if you use PG→GRSTz.
24 | 1 | Cgrst | GRM155R71C105KA12D | Murata | 1 µF GRSTz to GND | 0402 | PASS | 0.04 | 0.04 |  | Hold reset until 3.3 V and 1.1 V are up.
25 | 1 | Q1 | CSD17313Q2 | Texas Instruments | N-FET reverse-block SYS_5V | SON-6 | POWER | 0.45 | 0.45 |  | Optional. Gate from UP0 VBUS detect.
26 | 1 | J1 | 124019572112A | Amphenol ICC | INPUT Type-C 24p mid-mount 5 A | Mid-mount | CONN | 2.27 | 2.27 |  | UP0. Parallel all VBUS and all GND pins.
27 | 1 | J2 | 124019572112A | Amphenol ICC | OUTPUT DS1 Type-C 24p mid-mount 5 A | Mid-mount | CONN | 2.27 | 2.27
28 | 1 | J3 | 124019572112A | Amphenol ICC | OUTPUT DS2 Type-C 24p mid-mount 5 A | Mid-mount | CONN | 2.27 | 2.27
29 | 1 | J4 | 124019572112A | Amphenol ICC | OUTPUT DS3 Type-C 24p mid-mount 5 A | Mid-mount | CONN | 2.27 | 2.27
30 | 8 | Uesd_ss | TPD2EUSB30DRTR | Texas Instruments | 2-ch low-C SS ESD (2 per Type-C) | SOT-5 | PROT | 0.42 | 3.36 |  | <1 mm from connector pads.
31 | 4 | Uesd_cc | TPD4E05U06DQAR | Texas Instruments | 4-ch ESD D+/D−/CC1/CC2 | USON-10 | PROT | 0.38 | 1.52
32 | 4 | Dtv | PESD5V0S1UL | Nexperia | 5 V TVS on each Type-C VBUS + clamp for 5.5 V-max buck | SOD-323 | PROT | 0.08 | 0.32 |  | Required. TPS62822 abs-max is 5.5 V.
33 | 16 | Cac | GCM155R71C104KA55D | Murata | 100 nF 16 V SS TX AC-cap | 0402 | PASS | 0.04 | 0.64 |  | 4 per port. Follow HD3SS3220 side-of-mux.
34 | 4 | R900k | RC0402FR-07900KL | Yageo | 900 kΩ VBUS_DET | 0402 | PASS | 0.02 | 0.08
35 | 3 | R200k | RC0402FR-07200KL | Yageo | 200 kΩ pull-up on DS ID | 0402 | PASS | 0.02 | 0.06
36 | 4 | Cblk5 | GRM21BR61A226ME51L | Murata | 22 µF 10 V on each Type-C VBUS | 0805 | PASS | 0.08 | 0.32
37 | 1 | Cbulk | 16SVP180MX | Panasonic | 180 µF 16 V OS-CON SYS_5V | 8 mm | PASS | 0.85 | 0.85 |  | USB hub bulk ≥120 µF.
38 | 20 | C10u | GRM155R70J106ME15D | Murata | 10 µF 6.3 V local decouple | 0402 | PASS | 0.03 | 0.6 |  | Under every QFN. Extra to island ceramics.
39 | 24 | C100n | GRM155R71C104KA88D | Murata | 100 nF 16 V per power pin | 0402 | PASS | 0.02 | 0.48
40 | 1 | PCB | JLC04161H-7628 ENIG + stencil | JLCPCB | 4-layer 1.6 mm, 90 Ω coupon, ~80×50 mm | 4-layer | MECH | 18 | 18 |  | Sig-GND-PWR-Sig. Buck island opposite Type-C edge.
41 | 4 | MH | R30-1000402 | Harwin | M3 standoff + screw | M3 | MECH | 0.4 | 1.6
[7 empty] | BOARD TOTAL |  | 56.21
By category
Category | Ext USD | Share
DATA | 5.95 | 10.59%
CC | 7.4 | 13.16%
POWER | 5.13 | 9.126%
PROT | 5.2 | 9.251%
CONN | 9.08 | 16.15%
PASS | 3.85 | 6.849%
MECH | 19.6 | 34.87%

## Buy_List
Case C buy list — one row per MPN
MPN | Mfr | Total qty | Unit USD | Ext USD | Used on
TUSB8041ARGCR | Texas Instruments | 1 | 5.4 | 5.4 | U1
ABM8-24.000MHZ-B2-T | Abracon | 1 | 0.55 | 0.55 | Y1
GRM1555C1H120JA01D | Murata | 2 | 0.03 | 0.06 | C_y
HD3SS3220RNHR | Texas Instruments | 4 | 1.85 | 7.4 | U2, U3, U4, U5
TPS2553DBVR | Texas Instruments | 3 | 0.85 | 2.55 | U6, U7, U8
RC0402FR-0724K9L | Yageo | 3 | 0.03 | 0.09 | Rilim
TLV75533PDBVR | Texas Instruments | 1 | 0.36 | 0.36 | U31
GRM188R70J106ME47D | Murata | 4 | 0.08 | 0.32 | C31i, C32i, C32o
GRM188R70J226ME47D | Murata | 1 | 0.12 | 0.12 | C31o
TLV62569PDDCR | Texas Instruments | 1 | 0.62 | 0.62 | U32
XFL4015-102MEB | Coilcraft | 1 | 1.15 | 1.15 | L32
RC0402FR-07124KL | Yageo | 1 | 0.02 | 0.02 | R32t
RC0402FR-07150KL | Yageo | 1 | 0.02 | 0.02 | R32b
BLM18PG300SN1D | Murata | 1 | 0.1 | 0.1 | FB32
GRM155R70J106ME15D | Murata | 21 | 0.03 | 0.63 | C32h, C10u
RC0402FR-07100KL | Yageo | 1 | 0.02 | 0.02 | Rpg
GRM155R71C105KA12D | Murata | 1 | 0.04 | 0.04 | Cgrst
CSD17313Q2 | Texas Instruments | 1 | 0.45 | 0.45 | Q1
124019572112A | Amphenol ICC | 4 | 2.27 | 9.08 | J1, J2, J3, J4
TPD2EUSB30DRTR | Texas Instruments | 8 | 0.42 | 3.36 | Uesd_ss
TPD4E05U06DQAR | Texas Instruments | 4 | 0.38 | 1.52 | Uesd_cc
PESD5V0S1UL | Nexperia | 4 | 0.08 | 0.32 | Dtv
GCM155R71C104KA55D | Murata | 16 | 0.04 | 0.64 | Cac
RC0402FR-07900KL | Yageo | 4 | 0.02 | 0.08 | R900k
RC0402FR-07200KL | Yageo | 3 | 0.02 | 0.06 | R200k
GRM21BR61A226ME51L | Murata | 4 | 0.08 | 0.32 | Cblk5
16SVP180MX | Panasonic | 1 | 0.85 | 0.85 | Cbulk
GRM155R71C104KA88D | Murata | 24 | 0.02 | 0.48 | C100n
JLC04161H-7628 ENIG + stencil | JLCPCB | 1 | 18 | 18 | PCB
R30-1000402 | Harwin | 4 | 0.4 | 1.6 | MH
|  |  | BUY TOTAL | 56.21
Must match BOM board total |  |  |  | 0

## Spec
Case C locked spec
Item | Value
Ports | J1 Type-C UFP input + J2 J3 J4 Type-C DFP output. No barrel. No MCU.
Data | USB 3.2 Gen1 5 Gbps via TUSB8041A + 4× HD3SS3220
Power in | Host J1 VBUS 5 V only (7.5–15 W typical)
Power out each DS | 5 V, TPS2553 ILIM ≈ 1.0 A. Three ports share leftover host watts.
3.3 V | TLV75533PDBVR LDO SOT-23-5, load ≤ 0.20 A
1.1 V | TLV62569PDDCR buck SOT-23-6, size 0.70 A (563 mA typ 3× SS U0)
Heat converters | ~0.45–0.50 W worst case (LDO 0.34 W + buck ~0.12 W)
Layout | L32 1 µH + U32 opposite Type-C edge. Not under SS pairs or Y1.
Hand solder | Both converters are SOT-23 gull-wing. Iron + flux. No hot-bar required.
Was / now | Was WSON TLV75533PDRVR + VSON TPS62822 + 470 nH. Now SOT-23 + 1 µH.