## Ports
USB-C SuperSpeed hub — 4 ports only (1 in + 3 out)
Connectors on the board: four Type-C receptacles. No barrel jack, no USB-A, no extra PD inlet. Hardware-only (no MCU). Power comes from the input Type-C VBUS (host 5 V).
Ref | Port | Connector | Role | Power
J1 | UP0 INPUT | Type-C 24-pin mid-mount 5 A | UFP to host + SuperSpeed uplink | Sink 5 V from host. HD3SS3220 PORT=GND (UFP). No 20 V. Does not charge the host.
J2 | DS1 OUTPUT | Type-C 24-pin mid-mount 5 A | DFP to device + SuperSpeed | Source 5 V, ILIM 1.0 A (TPS2553). HD3SS3220 PORT=VDD (DFP), CURRENT_MODE=3 A advert.
J3 | DS2 OUTPUT | Type-C 24-pin mid-mount 5 A | DFP to device + SuperSpeed | Same as DS1.
J4 | DS3 OUTPUT | Type-C 24-pin mid-mount 5 A | DFP to device + SuperSpeed | Same as DS1.
POWER FACT (not optional): with only these four Type-C parts there is no second inlet. Total energy is whatever the host puts on UP0 VBUS — typically 5 V × 1.5 A = 7.5 W or 5 V × 3 A = 15 W. Hub silicon needs ~4 W. That leaves ~3–11 W for all three outputs combined. BOM sets each DS switch to 1.0 A so one fat SSD cannot collapse the host port; three outputs at 1 A is still more than the host can give, so the host’s own current limit will fold first. This is the cost of “four connectors, no brick.” 100 W / 20 V per port is not on this list.
ICs on this board (big brand, hardware strap, no firmware image)
Qty | MPN | Mfr | Function | Strap
1 | TUSB8041ARGCR | Texas Instruments | 4-port USB 3.1 Gen1 hub | SDA/SCL floating — default descriptors
1 | HD3SS3220RNHR | Texas Instruments | UP0 CC + SS mux | PORT=GND UFP
3 | HD3SS3220RNHR | Texas Instruments | DS1–DS3 CC + SS mux | PORT=5V DFP, CURRENT_MODE=3A
3 | TPS2553DBVR | Texas Instruments | DS VBUS 1.0 A limit | RILIM ≈ 24.9 kΩ, EN from mux ID
1 | TLV75533PDRVR | Texas Instruments | 5 V → 3.3 V | from SYS_5V
1 | TPS74801DRCR | Texas Instruments | 5 V → 1.1 V hub core | sequence after 3.3 V

## BOM
BOM — 1 × Type-C input + 3 × Type-C output
Yellow = qty and unit price (USD qty-1 ballpark). Ext = Qty × Unit. No barrel jack line. No MCU. No 5th connector.
Item | Qty | Ref des | MPN | Mfr | Description | Package | Cat | Unit USD | Ext USD | Note
1 | 1 | U1 | TUSB8041ARGCR | Texas Instruments | 4-port USB 3.1 Gen1 SuperSpeed hub | VQFN-64 9×9 | DATA | 5.4 | 5.4 | SDA/SCL no pull-up. SMBUSz NC. GRSTz = 1 µF to GND.
2 | 1 | Y1 | ABM8-24.000MHZ-B2-T | Abracon | 24.000 MHz ±20 ppm crystal | 3.2×2.5 | DATA | 0.55 | 0.55 | Load caps per Abracon CL. Not 25 MHz.
3 | 2 | C_y | GRM1555C1H120JA01D | Murata | 12 pF C0G 0402 crystal load (adjust to CL) | 0402 | PASS | 0.03 | 0.06 | Tune if oscillator amplitude is low.
4 | 1 | U2 | HD3SS3220RNHR | Texas Instruments | UP0 Type-C CC controller + 10 Gbps 2:1 SS mux | WQFN-30 | CC | 1.85 | 1.85 | PORT pin to GND = UFP. VBUS_DET 900 kΩ to J1 VBUS.
5 | 1 | U3 | HD3SS3220RNHR | Texas Instruments | DS1 Type-C CC + SS mux | WQFN-30 | CC | 1.85 | 1.85 | PORT to 5 V = DFP. CURRENT_MODE to 5 V = 3 A advert. ID → U6 EN.
6 | 1 | U4 | HD3SS3220RNHR | Texas Instruments | DS2 Type-C CC + SS mux | WQFN-30 | CC | 1.85 | 1.85 | Same strap as U3. ID → U7 EN.
7 | 1 | U5 | HD3SS3220RNHR | Texas Instruments | DS3 Type-C CC + SS mux | WQFN-30 | CC | 1.85 | 1.85 | Same strap as U3. ID → U8 EN.
8 | 1 | U6 | TPS2553DBVR | Texas Instruments | DS1 VBUS switch, 1.0 A typ | SOT-23-6 | POWER | 0.85 | 0.85 | RILIM 24.9 kΩ 1%. FAULT# → hub OVERCUR1z.
9 | 1 | U7 | TPS2553DBVR | Texas Instruments | DS2 VBUS switch, 1.0 A typ | SOT-23-6 | POWER | 0.85 | 0.85 | FAULT# → OVERCUR2z.
10 | 1 | U8 | TPS2553DBVR | Texas Instruments | DS3 VBUS switch, 1.0 A typ | SOT-23-6 | POWER | 0.85 | 0.85 | FAULT# → OVERCUR3z.
11 | 3 | Rilim | RC0402FR-0724K9L | Yageo | 24.9 kΩ 1% 0402 TPS2553 ILIM | 0402 | PASS | 0.03 | 0.09 | ≈ 1.0 A. Do not leave ILIM open (that is ~75 mA).
12 | 1 | U31 | TLV75533PDRVR | Texas Instruments | SYS_5V → 3.3 V 500 mA LDO | WSON-6 | POWER | 0.45 | 0.45 | Hub VDD33, mux VDD, CC rails.
13 | 1 | U32 | TPS74801DRCR | Texas Instruments | SYS_5V → 1.1 V 1.5 A LDO hub core | VSON-10 | POWER | 1.2 | 1.2 | Soft-start. 3.3 V first, then 1.1 V, then GRSTz.
14 | 1 | Q1 | CSD17313Q2 | Texas Instruments | N-FET reverse-block SYS_5V from feeding host when a DS device backfeeds | SON-6 2×2 | POWER | 0.45 | 0.45 | Optional but recommended. Gate from UP0 VBUS detect.
15 | 1 | J1 | 124019572112A | Amphenol ICC | INPUT Type-C receptacle 24-pin mid-mount 5 A | Mid-mount hybrid | CONN | 2.27 | 2.27 | UP0. Parallel all four VBUS pins and all four GND pins.
16 | 1 | J2 | 124019572112A | Amphenol ICC | OUTPUT DS1 Type-C receptacle 24-pin mid-mount 5 A | Mid-mount hybrid | CONN | 2.27 | 2.27 | Same footprint as J1.
17 | 1 | J3 | 124019572112A | Amphenol ICC | OUTPUT DS2 Type-C receptacle 24-pin mid-mount 5 A | Mid-mount hybrid | CONN | 2.27 | 2.27
18 | 1 | J4 | 124019572112A | Amphenol ICC | OUTPUT DS3 Type-C receptacle 24-pin mid-mount 5 A | Mid-mount hybrid | CONN | 2.27 | 2.27
19 | 8 | Uesd_ss | TPD2EUSB30DRTR | Texas Instruments | 2-ch SuperSpeed ESD, low-C (2 per Type-C: lane1 + lane2) | SOT-5 | PROT | 0.42 | 3.36 | Place <1 mm from connector pads.
20 | 4 | Uesd_cc | TPD4E05U06DQAR | Texas Instruments | 4-ch ESD for D+/D−/CC1/CC2, one per Type-C | USON-10 | PROT | 0.38 | 1.52
21 | 4 | Dtv | PESD5V0S1UL | Nexperia | 5 V TVS on each VBUS (host is 5 V only) | SOD-323 | PROT | 0.08 | 0.32 | Do not put TVS2200 here — this board never sees 20 V.
22 | 16 | Cac | GCM155R71C104KA55D | Murata | 100 nF 16 V 0402 SS TX AC-coupling | 0402 | PASS | 0.04 | 0.64 | 4 per port. Follow HD3SS3220 datasheet side-of-mux.
23 | 4 | R900k | RC0402FR-07900KL | Yageo | 900 kΩ VBUS_DET on each HD3SS3220 | 0402 | PASS | 0.02 | 0.08 | Datasheet value. Do not 10 k.
24 | 3 | R200k | RC0402FR-07200KL | Yageo | 200 kΩ pull-up on DS ID pins | 0402 | PASS | 0.02 | 0.06 | ID is open-drain.
25 | 4 | Cblk5 | GRM21BR61A226ME51L | Murata | 22 µF 10 V 0805 on each Type-C VBUS | 0805 | PASS | 0.08 | 0.32 | Plus 180 µF polymer on hub 5 V (next line).
26 | 1 | Cbulk | 16SVP180MX | Panasonic | 180 µF 16 V OS-CON on SYS_5V (USB hub bulk) | 8 mm | PASS | 0.85 | 0.85 | USB spec ≥120 µF on hub downstream 5 V domain.
27 | 20 | C10u | GRM155R70J106ME15D | Murata | 10 µF 6.3 V 0402 local decouple | 0402 | PASS | 0.03 | 0.6 | Under every QFN.
28 | 24 | C100n | GRM155R71C104KA88D | Murata | 100 nF 16 V 0402 per power pin | 0402 | PASS | 0.02 | 0.48
29 | 2 | Rfb | RC0402FR-074K99L | Yageo | TPS74801 FB divider (set 1.1 V — confirm ratio in datasheet) | 0402 | PASS | 0.02 | 0.04 | Replace with exact divider from TPS74801 1.1 V example.
30 | 1 | Cgrst | GRM155R71C105KA12D | Murata | 1 µF on TUSB8041A GRSTz to GND | 0402 | PASS | 0.04 | 0.04 | Reset delay.
31 | 1 | PCB | JLC04161H-7628 ENIG + stencil | JLCPCB | 4-layer 1.6 mm, 90 Ω diff coupon, ENIG, ~80×50 mm | 4-layer | MECH | 18 | 18 | Sig-GND-PWR-Sig. Stencil 0.12 mm for 0.4 mm QFN.
32 | 4 | MH | R30-1000402 | Harwin | M3 standoff + screw | M3 | MECH | 0.4 | 1.6
[7 empty] | TOTAL |  | 55.14
By category
Category | Ext USD | Share
DATA | 5.95 | 10.79%
CC | 7.4 | 13.42%
POWER | 4.65 | 8.433%
PROT | 5.2 | 9.431%
CONN | 9.08 | 16.47%
PASS | 3.26 | 5.912%
MECH | 19.6 | 35.55%
CHECK | 55.14 | 0

## Counts
Connector and IC count check (must equal 4 Type-C)
What | Must be | On this BOM | Pass?
Type-C receptacles (124019572112A) | 4 | 4 | PASS
HD3SS3220 (one per Type-C) | 4 | 4 | PASS
TPS2553 (outputs only) | 3 | 3 | PASS
TUSB8041A hub | 1 | 1 | PASS
Barrel / DC jack lines | 0 | 0 | PASS
MCU lines (STM32/MSP) | 0 | 0 | PASS